## Sheet1
XOFFRB | 7518 | 179.41 | 18050 | 95 | 190 | Data signal (bidirectional) | 160 | I/O | SLVS
XOFFR | 7318 | 179.41 | 18050 | 95 | 190 | Data signal (bidirectional) | 160 | I/O | SLVS
GNDD | 7207 | 179.41 | 18050 | 95 | 190 | Digital Ground | 0V | POWER | Digital Ground
DATRB | 7096 | 179.41 | 18050 | 95 | 190 | Data signal (bidirectional) | 160 | I/O | SLVS
DATR | 6896 | 179.41 | 18050 | 95 | 190 | Data signal (bidirectional) | 160 | I/O | SLVS
DVSS | 6785 | 179.41 | 18050 | 95 | 190 | 0V Ground Specific for ESD Return | 0V | POWER | ESD Return
dataOutFC2_padN | 6674 | 179.41 | 18050 | 95 | 190 | Fast ClusterFinder data output | 320/640 | O | SLVS
dataOutFC2_padP | 6474 | 179.41 | 18050 | 95 | 190 | Fast ClusterFinder data output | 320/640 | O | SLVS
DVSS | 6363 | 179.41 | 18050 | 95 | 190 | 0V Ground Specific for ESD Return | 0V | POWER | ESD Return
dataOutFC1_padN | 6252 | 179.41 | 18050 | 95 | 190 | Fast ClusterFinder data output | 320/640 | O | SLVS
dataOutFC1_padP | 6052 | 179.41 | 18050 | 95 | 190 | Fast ClusterFinder data output | 320/640 | O | SLVS
DVDD | 5941 | 179.41 | 18050 | 95 | 190 | External Power for Digital | 1.5V | POWER | Ext. Digital Power
VDDD | 5830 | 179.41 | 18050 | 95 | 190 | Regulated Power for Digital | 1.2V | POWER | Reg. Digital Power
GNDD | 5719 | 179.41 | 18050 | 95 | 190 | Digital Ground | 0V | POWER | Digital Ground
DVDD | 5608 | 179.41 | 18050 | 95 | 190 | External Power for Digital | 1.5V | POWER | Ext. Digital Power
VDDD | 5497 | 179.41 | 18050 | 95 | 190 | Regulated Power for Digital | 1.2V | POWER | Reg. Digial Power
GNDD | 5386 | 179.41 | 18050 | 95 | 190 | Digital Ground | 0V | POWER | Digital Ground
DVDD | 5275 | 179.41 | 18050 | 95 | 190 | External Power for Digital | 1.5V | POWER | Ext. Digital Power
VDDD | 5164 | 179.41 | 18050 | 95 | 190 | Regulated Power for Digital | 1.2V | POWER | Reg. Digital Power
GNDD | 5053 | 179.41 | 18050 | 95 | 190 | Digital Ground | 0V | POWER | Digital Ground
| BFMOAT | CUT
DVSSA | 4927 | 179.41 | 18050 | 95 | 190 | 0V Ground Specific for ESD Return | 0V | POWER | ESD Return
AVDD | 4816 | 179.41 | 18050 | 95 | 190 | External Power for Analog | 1.5V | POWER | Ext. Analog Power
GNDA | 4705 | 179.41 | 18050 | 95 | 190 | Analog Ground | 0V | POWER | Analog Ground
VDDA | 4594 | 179.41 | 18050 | 95 | 190 | Regulated Power for Analog | 1.2V | POWER | Reg. Analog Power
GNDIt | 4483 | 179.41 | 18050 | 95 | 190 | 0V Analog Ground to ESD Branch | 0V | POWER | Analog Ground
AVDD | 4372 | 179.41 | 18050 | 95 | 190 | External Power for Analog | 1.5V | POWER | Ext. Analog Power
GNDA | 4261 | 179.41 | 18050 | 95 | 190 | Analog Ground | 0V | POWER | Analog Ground
VDDA | 4150 | 179.41 | 18050 | 95 | 190 | Regulated Power for Analog | 1.2V | POWER | Reg. Analog Power
GNDIt | 4039 | 179.41 | 18050 | 95 | 190 | 0V analogue Ground to FE branch | 0V | POWER | Analog Ground
AVDD | 3928 | 179.41 | 18050 | 95 | 190 | External Power for Analog | 1.5V | POWER | Ext. Analog Power
GNDA | 3817 | 179.41 | 18050 | 95 | 190 | Analog Ground | 0V | POWER | Analog Ground
VDDA | 3706 | 179.41 | 18050 | 95 | 190 | Regulated Power for Analog | 1.2V | POWER | Reg. Analog Power
GNDIt | 3595 | 179.41 | 18050 | 95 | 190 | 0V analogue Ground to FE branch | 0V | POWER | Analog Ground
AVDD | 3484 | 179.41 | 18050 | 95 | 190 | External Power for Analog | 1.5V | POWER | Ext. Analog Power
GNDA | 3373 | 179.41 | 18050 | 95 | 190 | Analog Ground | 0V | POWER | Analog Ground
VDDA | 3262 | 179.41 | 18050 | 95 | 190 | Regulated Power for Analog | 1.2V | POWER | Reg. Analog Power
GNDIT | 3151 | 179.41 | 18050 | 95 | 190 | 0V analogue Ground to FE branch | 0V | POWER | Analog Ground
DVSSA | 3040 | 179.41 | 18050 | 95 | 190 | 0V Ground Specific for ESD Return | 0V | POWER | ESD Return
DVSS | 2878 | 179.41 | 18050 | 95 | 190 | 0V Ground Specific for ESD Return | 0V | POWER | ESD Return
VDDD | 2767 | 179.41 | 18050 | 95 | 190 | Regulated Power for Digital | 1.2V | POWER | Reg. Digial Power
DVDD | 2656 | 179.41 | 18050 | 95 | 190 | External Power for Digital | 1.5V | POWER | Ext. Digital Power
GNDD | 2545 | 179.41 | 18050 | 95 | 190 | Digital Ground | 0V | POWER | Digital Ground
VDDD | 2434 | 179.41 | 18050 | 95 | 190 | Regulated Power for Digital | 1.2V | POWER | Reg. Digial Power
DVDD | 2323 | 179.41 | 18050 | 95 | 190 | External Power for Digital | 1.5V | POWER | Ext. Digital Power
GNDD | 2212 | 179.41 | 18050 | 95 | 190 | Digital Ground | 0V | POWER | Digital Ground
padID<4> | 2101 | 179.41 | 18050 | 95 | 190 | Chip Address | Static | I | CMOS Pull-down
padID<3> | 1990 | 179.41 | 18050 | 95 | 190 | Chip Address | Static | I | CMOS Pull-down
padID<2> | 1879 | 179.41 | 18050 | 95 | 190 | Chip Address | Static | I | CMOS Pull-down
padID<1> | 1768 | 179.41 | 18050 | 95 | 190 | Chip Address | Static | I | CMOS Pull-down
padID<0> | 1657 | 179.41 | 18050 | 95 | 190 | Chip Address | Static | I | CMOS Pull-down
padTerm | 1546 | 179.41 | 18050 | 95 | 190 | SLVS Termination On/Off | Static | I | CMOS Pull-up
FastCLK_padP | 1435 | 179.41 | 18050 | 95 | 190 | Fast ClusterFinder clock input | 320/640 | I | SLVS
FastCLK_padN | 1235 | 179.41 | 18050 | 95 | 190 | Fast ClusterFinder clock input | 320/640 | I | SLVS
GNDD | 1124 | 179.41 | 18050 | 95 | 190 | Digital Ground | 0V | POWER | Digital Ground
DATL | 1013 | 179.41 | 18050 | 95 | 190 | Data signal (bidirectional) | 160 | I/O | SLVS
DATLB | 813 | 179.41 | 18050 | 95 | 190 | Data signal (bidirectional) | 160 | I/O | SLVS
DVSS | 702 | 179.41 | 18050 | 95 | 190 | 0V Ground Specific for ESD Return | 0V | POWER | ESD Return
XOFFL | 591 | 179.41 | 18050 | 95 | 190 | XDFF signal (bidirectional) | 160 | I/O | SLVS
XOFFLB | 391 | 179.41 | 18050 | 95 | 190 | XDFF signal (bidirectional) | 160 | I/O | SLVS
Pad_Label_Not_Found | 148.91 | 214.66 | 9025 | 95 | 95 | Fiducial
padShuntCtrl | 112.59 | 530.82 | 18050 | 190 | 95 | Shunt Device Control (analogue signal) | Analogue | I | Analogue
padDisable_RegD | 112.59 | 730.82 | 18050 | 190 | 95 | Disable Regulator (Digital) | Static | I | CMOS Pull-Down
padDisable_RegA | 112.59 | 930.82 | 18050 | 190 | 95 | Disable Regulator (Analogue) | Static | I | CMOS Pull-Down
Pad_Label_Not_Found | 112.59 | 1130.82 | 18050 | 190 | 95
LONERTHREE_padP | 112.59 | 1380.82 | 18050 | 190 | 95 | Multiplexed R3 L1 input (80mb/s) | 80 | I | SLVS
LONERTHREE_padN | 112.59 | 1580.82 | 18050 | 190 | 95 | Multiplexed R3 L1 input (80mb/s) | 80 | I | SLVS
GNDx | 112.59 | 1830.82 | 18050 | 190 | 95
COM_LZERO_padP | 112.59 | 2080.82 | 18050 | 190 | 95 | Multiplexed Com L0 input (80mb/s) | 80 | I | SLVS
COM_LZERO_padN | 112.59 | 2280.82 | 18050 | 190 | 95 | Multiplexed Com L0 input (80mb/s) | 80 | I | SLVS
GNDx | 112.59 | 2530.82 | 18050 | 190 | 95
CLK_padP | 112.59 | 2780.82 | 18050 | 190 | 95 | Readout Rate clock input | 40 | I | SLVS
CLK_padN | 112.59 | 2980.82 | 18050 | 190 | 95 | Readout Rate clock input | 40 | I | SLVS
GNDx | 112.59 | 3230.82 | 18050 | 190 | 95
Pad_Label_Not_Found | 160.09 | 3360.82 | 9025 | 95 | 95 | Fiducial
BC_padP | 112.59 | 3480.82 | 18050 | 190 | 95 | 40 Mhz clock input | 160 | I | SLVS
BC_padN | 112.59 | 3680.82 | 18050 | 190 | 95 | 40 Mhz clock input | 160 | I | SLVS